## Plume_List
Source identifier | Source Latitude (deg) | Source Longitude (deg) | Plume identifier (unique for each plume) | Instument abbreviation (ANG, AVC, HYT) | Gas (CH4, CO2, NH3) | Number | Plume Latitude (deg) | Plume Longitude (deg) | Selection crieria | Area (region or town) | Image analyst | Image analyst confidence | Candidate ID | Source type (best estimate) | Nearest facility (best estimate) | Sectors (IPCC) | Line name | Date of detection | Time of detection (UTC)
S00654 | 33.7751 | -118.2888 | ANG_CH4_00001 | ANG | CH4 | 1 | 33.7751 | -118.2888 | a | Wilmington | at | high | ang20180916t204323-Z | refinery | PHILLIPS 66 COMPANY | 1A1 Energy Industries | ang20180916t204323 | 09/16/18 | 20:43:23
S02061 | 33.8146 | -118.2411 | ANG_CH4_00002 | ANG | CH4 | 2 | 33.8146 | -118.2411 | a | Carson | at | high | ang20181001t183032-Z | refinery | TESORO REFINING & MARKETING CO | 1A1 Energy Industries | ang20181001t183032 | 10/01/18 | 18:30:32

## Guides
Source selection criteria
a) Source plume is so strong as to be unambiguous with a single detection
b) Plume clearly associated with surface infrastructure
c) Plumes are detected multiple times at the same location/different wind conditions
d) CH4 plume origin is co-located with plume of another species (e.g., NH3)
e) Source is confirmed by follow up observations
f) Source was previously known (e.g., controlled release or process emitter)
IPCC sectors (most relevant from table) | IPCC sectors (bold in Vista)
| LEVEL 1 | LEVEL 2 | LEVEL 3
1A1 Energy Industries | 1 Energy | 1A Fuel Combustion Activities | 1A1 Energy Industries
1A2 Manufacuturing Industries & Construction |  |  | 1A2 Manufacuturing Industries & Construction
1A3 Transport |  |  | 1A3 Transport
1A4 Other Sectors |  |  | 1A4 Other Sectors
1A5 Non-Specified |  |  | 1A5 Non-Specified
1B1 Solid Fuels |  | 1B Fugitive Emissions From Fuels | 1B1 Solid Fuels
1B2 Oil & Natural Gas |  |  | 1B2 Oil & Natural Gas
1B3 Other Emissions from Energy Production |  |  | 1B3 Other Emissions from Energy Production
3A1 Enteric Fermentation |  | 1C Carbon Dioxide Transport & Storage | 1C1 Transport of CO2
3A2 Manure Management |  |  | 1C2 Injections & Storage
3B1 Forest Land |  |  | 1C3 Other
3B2 Cropland | 2 Industries Processes & Product Use | 2A Mineral Industry*
3B3 Grassland |  | 2B Chemical Industry*
3B4 Wetlands |  | 2C Metal Industry*
3B5 Settlements |  | 2D Non-Energy Products from Fuel & Solvent Use*
3B6 Other Land |  | 2E Electronics Industry*
4A1 Managed Waste Disposal Sites |  | 2F Product Uses as Substitutes for Ozone Depletion*
4A2 Unmanaged Waste Disposal Sites |  | 2G Other Product Manufacture & Use*
4A3 Uncategorized Waste Disposal Sites |  | 2H Other*
4D1 Domestic Wastewater Treatment & Discharge | 3 Agriculture, Forestry & Other Land Use | 3A Livestock | 3A1 Enteric Fermentation
4D2 Domestic Wastewater Treatment & Discharge |  |  | 3A2 Manure Management
unknown |  | 3B Land | 3B1 Forest Land
3B2 Cropland (adjacent to dairies)
3B3 Grassland
3B4 Wetlands
3B5 Settlements
3B6 Other Land
3C Aggregate Sources & Non-CO2 Emissions*
3D Other*
| 4 Waste | 4A Solid Waste Disposal | 4A1 Managed Waste Disposal Sites
4A2 Unmanaged Waste Disposal Sites
4A3 Uncategorized Waste Disposal Sites
4B Biological Treatment of Solid Waste*
4C Incineration & Open Burning of Waste*
|  | 4D Wastewater Treatment & Discharge | 4D1 Domestic Wastewater Treatment & Discharge
4D2 Domestic Wastewater Treatment & Discharge
4E Other*
| 5 Other | 5A Indirect N2O Emissions from the Atmospheric Deposition of Nitrogen Nox and NH3*
5B Other*
Source type (best estimate) [These are examples we used in the Phase 1 report. We should try to be consistent with these, but may need to add additional categories]
agricultural field
agricultural soil/compost
crop irrigation
dairy/manure
dairy/manure - digester
farm/ranch
gas compressor
gas distribution line
gas LNG station
gas storage facility
landfill
oil/gas compressor
oil/gas drill rig
oil/gas gathering line
oil/gas possible plugged well
oil/gas pumpjack
oil/gas stack
oil/gas tank
oil/gas unknown infrastucture
oil/gas waste lagoon
other livestock
powerplant
refinery
tanker ship (possible venting from open hatch)
unknown
wastewater treatment