## Notes from TM Testing at JPL
Things Not Tested on TM | It sounds like the mission plan should enable us to change how we do memory management. We should be able to do the following: Power on and do NVSTORE_DELETE, then power off. Have ground in the loop to review success of the delete, using this information for bad block mapping. Power on and do the bad block mapping. ** This method is not discussed in this spreadsheet or DITL flow. **
TM testing did not simulate commanding for the ephemeris update.
Macro 139 was not tested as initially intended. JPL rewrote this for level 1 processing instead of level 2 processing. We did this because we were concerned about running well late beyond the end of the test shift.
TM Test-isms | In P17868_66E42_processingCommands_TMDryRun.py, we added BDS filtering activities, or at least pauses in the timeline to simulate these. We did this to permit time to end a test shift and pick up the next day. We do not need to simulate BDS activities for DITL on the FM.
Numerous macros were created or changed for various hardware configurations. See the Macros tab of this spreadsheet.
New Changes for SIMPLEX | Before every cube, we should reload the FPMC program and reset the registers in the FPIE and FPA. Are we consistently doing this? It looks like this is in macros 62 and 63. Are we running macros 62 and 63 before every cube? Should these functions be in macro 60? Rick's terms here: cube = dark + scene + dark | It looks like this was incorporated into APL's pre-cube darks.
| When setting scanner tuning parameters, also set fallback parameters to one step slower. So, for a fast scan, set Kp, Ki, and Kd to fast, then Kp Fallback, Ki Fallback, and Kd Fallback to Medium. | This does not seem to have been incorporated…
| See python scripts with macros, sequences, and timeline. | See comments on comparisons between TM and new SIMPLEX outputs
| See Macros tab for discussion on macros changed between APL generation and JPL TM testing. | See comments on comparisons between TM and new SIMPLEX outputs
| Each MISE_DET_OP command needs to be followed by a a 2-second MAC_DELAY. | Incorporated
| See P17868_66E42_ReconfigForProcessing.py. This needs to be added after the last cube to power off the cryocooler, op heater, FPIE, and FPA. | Incorporated into APL's processing timeline
| In observation sequences (see P17868_66E42_DITL.py), macro ID 63 needs a delay of 4 seconds to accommodate the longer MAC_DELAY commands. | Looks good
| Darks should be separated by no more than 5 minutes (nominal 6000 frame cube). These were not set for regionals and locals in this testing. This is based on the MISE requirements structure where stability requirements (and V&V) are based on the duration of a single cube. | I think this was incorporated…
Remaining Open Questions | A couple observation sequences (macro 133… wrong ID? See notes below.) took about 10% (20 minutes) longer than the timeline was designed for. What is the cause? Are these macros variable? Is this an anomaly? Rick thinks macro 133 is correct. Processing target id 10050, timeline start 1074913794, macro 133 was given ~3.3 hours to complete. Sequence 10051 starts at 1074925804. See screenshot to the right from the test logs. Macro 133 is copied below. # Processing target id 10050 CMD('MISE_MAC_DEF', 133) CMD('MISE_NVSTORE_CUBE') CMD('MISE_FRAME_REDUCE_SCENE', 5, 21, 300, 20, 2, 'Counts') CMD('MISE_MAC_ENDDEF')
Startup macro is not finalized.
Safing macro changes will be incorporated into the next FSW release; the safing macro default in FSW will be up to date then.
S/C commands and sequences are not yet developed.
We need to work timing of s/c parameter updates with timing of cryocooler activities. Can SIMPLEX do this?
Some Activity Definitions will need updating.
It is not clear if we have settled on a philosophy for disabling DPU fault responses during a flyby. Should we? Rick thinks not… what do others think?
JPL to review all alarms and rejected commands from TM testing. We are expecting these to be nominal, but need to confirm.
Should we consider a faulted scenario where the ephemeris update fails (at least partially) during uplink from ground to spacecraft (prior to writing new macros, etc. to MISE)?

## SCLKs
[6 empty] | Current Time | 2023-04-13 16:15 | Press Formulas / Calculate Now
Relative Plan | TM Test Shift (hr) | TM Est. Dur. (hr) | Time Jump After? | File Name | APL SCLK Start | Values Only | Min until next | Activity | Obs Control? | Comment
First cube - 2 min |  |  |  |  | 1074882349 | 1074882349
First cube |  | 5.0067 |  | P17868_revA_66E42_acquisitionCommands.py | 1074882469 | 1074882469 | -1194.85 | CUBE 1: pre-joint_scan dark | Yes
[5 empty] | 1074882547 | 1074882547 | -1193.55 | CUBE 2: joint_scan | Yes
[5 empty] | 1074882930 | 1074882930 | -1187.1667 | CUBE 3: post-joint_scan dark | Yes
[5 empty] | 1074884885 | 1074884885 | -1154.5833 | CUBE 4: pre-global dark | Yes
[5 empty] | 1074884962 | 1074884962 | -1153.3 | CUBE 5: global | Yes
[5 empty] | 1074885345 | 1074885345 | -1146.9167 | CUBE 6: post-global dark | Yes
[5 empty] | 1074890541 | 1074890541 | -1060.3167 | CUBE 7: pre-regional dark | Yes
[5 empty] | 1074890618 | 1074890618 | -1059.0333 | CUBE 8: regional | Yes
[5 empty] | 1074891076 | 1074891076 | -1051.4 | CUBE 9: hires | Yes
[5 empty] | 1074891132 | 1074891132 | -1050.4667 | CUBE 10: hires | Yes
[5 empty] | 1074891190 | 1074891190 | -1049.5 | CUBE 11: hires | Yes
[5 empty] | 1074891276 | 1074891276 | -1048.0667 | CUBE 12: post-hires dark | Yes
[5 empty] | 1074893543 | 1074893543 | -1010.2833 | CUBE 13: pre-global dark | Yes
[5 empty] | 1074893620 | 1074893620 | -1009 | CUBE 14: global | Yes
[5 empty] | 1074894004 | 1074894004 | -1002.6 | CUBE 15: post-global dark | Yes
[5 empty] | 1074896216 | 1074896216 | -965.7333 | CUBE 16: pre-global dark | Yes
[5 empty] | 1074896293 | 1074896293 | -964.45 | CUBE 17: global | Yes
[5 empty] | 1074896676 | 1074896676 | -958.0667 | CUBE 18: post-global dark | Yes
[5 empty] | 1074897333 | 1074897333 | -947.1167 | CUBE 19: pre-global dark | Yes
[5 empty] | 1074897410 | 1074897410 | -945.8333 | CUBE 20: global | Yes
[5 empty] | 1074897794 | 1074897794 | -939.4333 | CUBE 21: post-global dark | Yes
[5 empty] | 1074899375 | 1074899375 | -913.0833 | CUBE 22: pre-joint_scan dark | Yes
[5 empty] | 1074899452 | 1074899452 | -911.8 | CUBE 23: joint_scan | Yes
[5 empty] | 1074899836 | 1074899836 | -905.4 | CUBE 24: post-joint_scan dark | Yes
|  |  |  | P17868_66E42_processingCommands.py | 1074899974 | 1074899974 | -903.1 | Boot FPMC-only mode (cooler is still ON) | Yes
[5 empty] | 1074900094 | 1074900094 | -901.1 | Processing target id 10025
[5 empty] | 1074900493 | 1074900493 | -894.45 | Processing target id 10026
[5 empty] | 1074900911 | 1074900911 | -887.4833 | Processing target id 10027
[5 empty] | 1074901310 | 1074901310 | -880.8333 | Processing target id 10028
[5 empty] | 1074901880 | 1074901880 | -871.3333 | Processing target id 10029
[5 empty] | 1074901893 | 1074901893 | -871.1167 | Processing target id 10030
[5 empty] | 1074901904 | 1074901904 | -870.9333 | Processing target id 10031
[5 empty] | 1074902474 | 1074902474 | -861.4333 | Processing target id 10032
[5 empty] | 1074902487 | 1074902487 | -861.2167 | Processing target id 10033
[5 empty] | 1074902498 | 1074902498 | -861.0333 | Processing target id 10034
[5 empty] | 1074903068 | 1074903068 | -851.5333 | Processing target id 10035
[5 empty] | 1074903081 | 1074903081 | -851.3167 | Processing target id 10036
[5 empty] | 1074903092 | 1074903092 | -851.1333 | Processing target id 10037
[5 empty] | 1074903662 | 1074903662 | -841.6333 | Processing target id 10038
[5 empty] | 1074903675 | 1074903675 | -841.4167 | Processing target id 10039
[5 empty] | 1074903686 | 1074903686 | -841.2333 | Processing target id 10040
[5 empty] | 1074904256 | 1074904256 | -831.7333 | Processing target id 10041
[5 empty] | 1074904269 | 1074904269 | -831.5167 | Processing target id 10042
[5 empty] | 1074904280 | 1074904280 | -831.3333 | Processing target id 10043
[5 empty] | 1074904850 | 1074904850 | -821.8333 | Processing target id 10044
[5 empty] | 1074904863 | 1074904863 | -821.6167 | Processing target id 10045
[5 empty] | 1074904874 | 1074904874 | -821.4333 | Processing target id 10046
[5 empty] | 1074905444 | 1074905444 | -811.9333 | Processing target id 10047
[5 empty] | 1074905457 | 1074905457 | -811.7167 | Processing target id 10048
[5 empty] | 1074905468 | 1074905468 | -811.5333 | Processing target id 10049
[5 empty] | 1074906038 | 1074906038 | -802.0333 | Processing target id 10050
[5 empty] | 1074906051 | 1074906051 | -801.8167 | Processing target id 10051
[5 empty] | 1074906062 | 1074906062 | -801.6333 | Processing target id 10052
[5 empty] | 1074906632 | 1074906632 | -792.1333 | Processing target id 10053
[5 empty] | 1074906645 | 1074906645 | -791.9167 | Processing target id 10054
[5 empty] | 1074906656 | 1074906656 | -791.7333 | Processing target id 10055
[5 empty] | 1074907226 | 1074907226 | -782.2333 | Processing target id 10056
[5 empty] | 1074907239 | 1074907239 | -782.0167 | Processing target id 10057
[5 empty] | 1074907250 | 1074907250 | -781.8333 | Processing target id 10058
[5 empty] | 1074907820 | 1074907820 | -772.3333 | Processing target id 10059
[5 empty] | 1074907833 | 1074907833 | -772.1167 | Processing target id 10060
[5 empty] | 1074907844 | 1074907844 | -771.9333 | Processing target id 10061
[5 empty] | 1074908414 | 1074908414 | -762.4333 | Processing target id 10062
[5 empty] | 1074908427 | 1074908427 | -762.2167 | Processing target id 10063
[5 empty] | 1074908438 | 1074908438 | -762.0333 | Processing target id 10064
[5 empty] | 1074909008 | 1074909008 | -752.5333 | Processing target id 10065
[5 empty] | 1074909021 | 1074909021 | -752.3167 | Processing target id 10066
[5 empty] | 1074909032 | 1074909032 | -752.1333 | Processing target id 10067
[5 empty] | 1074909602 | 1074909602 | -742.6333 | Processing target id 10068
[5 empty] | 1074909615 | 1074909615 | -742.4167 | Processing target id 10069
[5 empty] | 1074909626 | 1074909626 | -742.2333 | Processing target id 10070
[5 empty] | 1074923636 | 1074923636 | -508.7333 | Processing target id 10071
[5 empty] | 1074924546 | 1074924546 | -493.5667 | Processing target id 10072
[5 empty] | 1074925156 | 1074925156 | -483.4 | Processing target id 10073
[5 empty] | 1074937166 | 1074937166 | -283.2333 | Processing target id 10074
[5 empty] | 1074938076 | 1074938076 | -268.0667 | Processing target id 10075
[5 empty] | 1074972101 | 1074972101 | 299.0167 | Boot FPMC-only mode
[5 empty] | 1074972694 | 1074972694 | 308.9 | Processing target id 10076
[5 empty] | 1074984704 | 1074984704 | 509.0667 | Processing target id 10077
[5 empty] | 1074985614 | 1074985614 | 524.2333 | Processing target id 10078
[5 empty] | 1074986224 | 1074986224 | 534.4 | Processing target id 10079
[5 empty] | 1074998234 | 1074998234 | 734.5667 | Processing target id 10080
[5 empty] | 1074999144 | 1074999144 | 749.7333 | Processing target id 10081
[5 empty] | 1074999604 | 1074999604 | 757.4 | Processing target id 10082
[5 empty] | 1075011614 | 1075011614 | 957.5667 | Processing target id 10083
[5 empty] | 1075012524 | 1075012524 | 972.7333 | Processing target id 10084
[5 empty] | 1075012984 | 1075012984 | 980.4 | Processing target id 10085
[5 empty] | 1075024994 | 1075024994 | 1180.5667 | Processing target id 10086
[5 empty] | 1075025904 | 1075025904 | 1195.7333 | Processing target id 10087
[5 empty] | 1075026364 | 1075026364 | 1203.4 | Processing target id 10088
[5 empty] | 1075038374 | 1075038374 | 1403.5667 | Processing target id 10089
[5 empty] | 1075039284 | 1075039284 | 1418.7333 | Processing target id 10090

## Ref Time
STARTING DATA POINT
| Time Zone | Mountain | Pacific or Mountain
| MET | 1074933160 | seconds
| Corresponding NOW() | 2023-04-13 16:15 | clock
| Corresponding NOW() | 58500 | seconds
| Corresponding Clock | 37500 | seconds | Paste value-only here because the NOW() equation will get updated whenever any cell is changed
| Corrected for time zone | 37500 | seconds
CALCULATING CURRENT TIME
| Current Clock | 45029.6771 | clock
| Current Clock | 58500 | seconds
| Delta Time from starting data point | 21000 | seconds
| Current MET | 1074954160 | seconds